## Sheet1
BILL OF MATERIALS
Part No. Legend |  |  |  |  | Project Name: | Open-Source Underwater ROV
10-XXXX | Modules |  |  |  | Contributors: | Jun Hur Justin
20-XXXX | Acrylic |  |  |  |  | Alvin Ngai Fung Chan
30-XXXX | Electronics |  |  |  |  | Gaurav Jeandani
40-XXXX | 3D Print |  |  |  |  | Richard Lauwrence
50-XXXX | Waterproofing |  |  |  | Supervised by: | Prof. Jungwon Seo
60-XXXX | Fasteners |  |  |  |  | HKUST Robotics Institute
70-XXXX | Others |  |  |  |  | The Hong Kong University of Science and Technology
Part No. | 1 | 2 | 3 | Component Name | Qty | Description
100001 | • |  |  | Core Module | 1
200005 |  | • |  | Core Tube | 1
300017 |  | • |  | Electronics and Rack | 1
300021 |  |  | • | Raspberry Pi 3 B+ | 1
300022 |  |  | • | Arduino UNO R3 | 1
400027 |  |  | • | Electronics Rack | 1
500047 |  | • |  | Core Endcap (Male) | 2
200007 |  |  | • | Flange (3mm) | 1
200009 |  |  | • | Acrylic Spacer (OD74 x 3mm) | 1
200010 |  |  | • | Acrylic Spacer (OD74 x 3mm, w/ rack mounting holes) | 1
200012 |  |  | • | Acrylic Spacer (OD66.4 x 3mm) | 2
200013 |  |  | • | Acrylic Rod (OD8 x 15mm) | 1
500050 |  |  | • | O-Ring (OD75 x 5mm) | 1
500051 |  |  | • | O-Ring (OD68 x 3.1mm) | 1
500052 |  |  | • | Waterproof Cable Connector (8-pin, male) | 1 | Cut short
500053 |  | • |  | Waterproof Cable Connector (8-pin, female) | 1 | Cut short
100002 | • |  |  | Motor Module | 2
200006 |  | • |  | Motor Tube | 1
400028 |  | • |  | Spur Gear (ID20) | 1
700066 |  | • |  | Shaft (L78 mm) | 1
700067 |  | • |  | Shaft (L64 mm) | 1
300018 |  | • |  | Servo and Housing | 1
300023 |  |  | • | HS5646-WP Servo | 1
400029 |  |  | • | Servo Housing Base | 1
400030 |  |  | • | Shaft Hub Base | 1
400031 |  |  | • | Shaft Hub | 1
400032 |  |  | • | Spur Gear (ID6.2) | 1
600063 |  |  | • | ISO 4762 M4 x 10 | 6
600065 |  |  | • | ISO 4032 M4 | 6
500048 |  | • |  | Motor Endcap (Female) | 1
200008 |  |  | • | Flange (5mm) | 1
200009 |  |  | • | Acrylic Spacer (OD74 x 3mm) | 2
200012 |  |  | • | Acrylic Spacer (OD66.4 x 3mm) | 2
200014 |  |  | • | Acrylic Rod (OD8 x 18mm) | 1
500050 |  |  | • | O-Ring (OD75 x 5mm) | 1
500053 |  |  | • | Waterproof Cable Connector (8-pin, female) | 1 | Cut short
500049 |  | • |  | Motor Endcap (Male) | 1
200007 |  |  | • | Flange (3mm) | 1
200009 |  |  | • | Acrylic Spacer (OD74 x 3mm) | 1
200011 |  |  | • | Acrylic Spacer (OD74 x 3mm, w/ servo mounting holes) | 1
200012 |  |  | • | Acrylic Spacer (OD66.4 x 3mm) | 2
200013 |  |  | • | Acrylic Rod (OD8 x 15mm) | 1
500050 |  |  | • | O-Ring (OD75 x 5mm) | 1
400033 |  | • |  | U-Joint Cross | 2
400034 |  | • |  | Female Cable Connector Housing | 2
500054 |  | • |  | Waterproof Cable Connector (3-pin, female) | 2
300019 |  | • |  | Motor Arm | 2
300024 |  |  | • | A2212-1000KV Brushless DC Motor | 1
300025 |  |  | • | XRotor Micro 30A ESC | 1
400035 |  |  | • | Motor Arm Housing (Top) | 1
400036 |  |  | • | Motor Arm Housing (Bottom) | 1
400037 |  |  | • | Motor Arm Lock | 2
500055 |  |  | • | Waterproof Cable Connector (3-pin, male) | 1
600057 |  |  | • | ISO 4762 M3 x 8 | 4 | Self-Tapping; substitutable with normal thread
600059 |  |  | • | ISO 4762 M3 x 18 | 4 | Self-Tapping; substitutable with normal thread
400038 |  | • |  | U-Joint Housing Top | 1
400039 |  | • |  | U-Joint Housing Bottom | 1
400040 |  | • |  | U-Joint Housing Lock | 2
600056 |  | • |  | ISO 4762 M3 x 6 | 8 | Self-Tapping; substitutable with normal thread
600057 |  | • |  | ISO 4762 M3 x 8 | 6 | Self-Tapping; substitutable with normal thread
600058 |  | • |  | ISO 4762 M3 x 16 | 8 | Self-Tapping; substitutable with normal thread
600062 |  | • |  | ISO 4762 M3 x 30 - 10N | 8 | Self-Tapping; substitutable with normal thread
100003 | • |  |  | Timing Belt Module | 2
400041 |  | • |  | Timing Belt Cover A | 2
400042 |  | • |  | Timing Belt Cover B | 2
700068 |  | • |  | Timing Belt GT2, 6mm x 550mm | 1
400043 |  | • |  | Timing Belt Clamp (Female) | 1
400044 |  | • |  | Timing Belt Clamp (Male) | 1
600056 |  | • |  | ISO 4762 M3 x 6 | 14 | Self-Tapping; substitutable with normal thread
600057 |  | • |  | ISO 4762 M3 x 8 | 4 | Self-Tapping; substitutable with normal thread
600061 |  | • |  | ISO 4762 M3 x 30 | 1
600064 |  | • |  | ISO 4032 M3 | 1
100004 | • |  |  | Peripheral Module | 2
300020 |  | • |  | Waterproofed Camera | 1
300026 |  |  | • | Sony IMX322 CMOS USB Camera | 1
400045 |  |  | • | Camera Housing | 1
200015 |  |  | • | Camera Acrylic Cover | 1
400046 |  | • |  | Peripheral Module Housing | 1
200016 |  | • |  | Acrylic Spacer for Peripheral Module | 7
600060 |  | • |  | ISO 4762 M3 x 20 | 4